ARM Memory Management
        By,
        CM Naveen Reddy.
Copyright © 2015, Global Edge Software Ltd.

---
Overview
Page
Memory Management Unit
Cache
2

---
Page, Page fault, Paging and Demand paging
Paging: divide Memory into fixed sized Pages for both Virtual and
physical memory
•Another terminology
–A Virtual Page: page
– A physical page: frame
The ARM MMU supports four page sizes. The largest sizes are
called sections and the smaller sizes are called pages:
Supersections: 16 MB memory blocks (24-bit offsets)
Sections: 1 MB memory blocks (20-bit offsets)
Large pages: 64 KB pages (16-bit offsets)
Small pages: 4 KB pages (12-bit offsets)
3

---
Page Faults
page table entry(PTE) tells the memory management unit whether a
specific page is mapped into physical memory ("valid") or is not
("invalid"). An attempt to access an invalid page will cause the MMU
to generate a page fault.
Example: An instruction references a word contained in VP 3, a miss that triggers

a page fault exception
Physical memory
Physical page
Virtual address
(DRAM)
number or
VP 1
PP 0
Valid
disk address
VP 2
PTE 0
null
0
VP 7
1
PP 3
VP 4
1
0
1
Virtual memory
null
0
(disk)
0
PTE 7
1
VP 1
Memory resident
VP 2
page table
VP 3
(DRAM)
VP 4
VP 6
VP 7
4

---
The low bits of the address form the offset within the page (or
page frame).
For example, with a 64-bit address, if a page size is 1 MB,then
the lowest 20 bits (which address 1 MB) form the offset and the top
44 bits form the page number.
Page translation
• Address bits = page number + page offset
• Translate virtual page number (vpn) to physical page (frame)
number (ppn/pfn) using page table.
5

---
Demand paging
       Demand paging is an approach to memory management where
we load pages into memory only as they are needed by the process.
    For example, when a process starts executing and tries to load its first
 instruction, the operating system will get a page fault because the
 required page has not been loaded and mapped onto a page frame.
6

---
Demand paging
       Demand paging is an approach to memory management where
we load pages into memory only as they are needed by the process.
    For example, when a process starts executing and tries to load its first
 instruction, the operating system will get a page fault because the
 required page has not been loaded and mapped onto a page frame.
Bring a page into memory only when it is needed"
- Less I/O needed"
- Less memory needed "
- Faster response"
- More users"
Page is needed ⇒ reference to it"
- invalid reference ⇒ abort"
- not-in-memory ⇒ bring to memory
7

---
Memory Hierarchy
Smaller,
L0:
CPU registers hold words
faster,
retrieved from L1 cache.
registers
and
costlier
on­chip L1
L1:
L1 cache holds cache
(per byte)
cache (SRAM)
lines retrieved from the L2
storage
cache memory.
off­chip L2
devices
L2:
cache (SRAM)
L2 cache holds cache lines
retrieved from main memory.
main memory
L3:
(DRAM)
Larger,
Main memory holds disk
slower,
blocks retrieved from local
and
disks.
cheaper
local secondary storage
L4:
(per byte)
(local disks)
storage
Local disks hold files
devices
retrieved from disks on
remote network servers.
remote secondary storage
L5:
(tapes, distributed file systems, Web servers)
From lecture-9.ppt
8

---
DRAM/SRAM is “volatile”: contents lost if power lost
Disks are “non-volatile”: contents survive power outages
DRAM makes use of single transistor and capacitor for each memory cell,
whereas each memory cell of SRAM makes use of an array of 6 transistors.
DRAM needs refreshing, whereas SRAM does not require refreshing of the
memory cell.
Both retain data till the time they are supplied with power.
SRAMs are used in Caches because of higher speed.
DRAMs are used for main memory in a PC because of higher densities.
9

---
Memory Management Unit (MMU)
Virtuval Address
CPU
MMU
MEMORY
Physical address
A memory management unit that supports paging causes every
logical address (virtual address) to be translated to a physical
address (real address) by translating the logical page number of
the address to a physical page frame number.
10

---
Caches
Caches
●
- Non-cached system
- cached system
- write buffer
11

---
Caches

Cache is the array of high speed, very small memory
sitting between processor(ARM) core and the main
memory
12

---
Why Caches?
- To increase system performance
- To hide the slower main memory.
- To handle large amounts of code and data at a faster and
more efficient way.
13

---
Non-Cached system
Main memory is accessed directly by the processor core
●
using the datatypes supported by the processor core.
Word, byte access
Process core
Main memory
Slow
NonCached system
14

---
Cached system
Small memory placed between processor and main memory
●
to store recently accessed transactions and make memory
access faster .
Block
Word, byte
transfer
access
cache
Slow
Fast
Process core
Main memory
Word, byte access
Slow
Cached system
15

---
Logical Cache and Physical cache
Logical cache examples - ARM7, ARM9, ARM10
Physical cache examples - ARM11
16

---
Write Buffer
The write buffer acts as a temporary buffer that frees available space in
●
the cache memory.
The cache transfers a cache line to the write buffer at high speed and
●
then the write buffer drains it to main memory at slow speed.
Block
Word, byte
transfer
access
Fast
Slow
cache
Main memory
Write
Fast
Process core
buffer
Slow
Word, byte access
Slow
Cached system
17

---
Cache Architecture

ARM uses two bus architectures in its cached cores, the Von
Neumann and the Harvard.

In processor cores using the Von Neumann architecture,
there is a single cache used for instruction and data. This
type of cache is known as a unified cache. A unified cache
memory contains both instruction and data values.

The Harvard architecture has separate instruction and data
buses to improve overall system performance, but
supporting the two buses requires two caches - instruction
cache (I-cache) and data cache (D-cache). This type of
cache is known as a split cache.
18

---
Cache operation
Many main memory locations are mapped onto one cache entry.
●
May have caches for:
●
instructions;
–
data;
–
data + instructions (unified).
–
Memory access time is no longer deterministic.
●
Instruction cache to speed up executable instruction fetch.
●
Data cache to speed up data fetch and store.
●
TLB(Translation Look-aside Buffer) used to speed up virtual-to-
●
physical address translation for both executable instructions and
data.
19

---
Cache Elements
Cache memory

Cache memory holds the data frequently requested by CPU
Cache controller

The cache controller is hardware that copies code or data from
main memory to cache memory automatically.
20

---
About Cache Memory

The cache memory is a dedicated memory array
accessed in units called cache lines.

Cache memory has three main parts Directory store,
Status information, and Data section.

All three parts of the cache memory are present for each
cache line.
21

---
About Cache Line

Cache tag is a directory store which holds the address,
identifying where the cache line was copied from main
memory. In this way it keeps track of information from main
memory being stored in cache line of cache memory.

Data section holds the data read from main memory.

Status bits maintain state information. Two common status
bits are the valid bit and dirty bit.

A valid bit marks a cache line as active, meaning it
contains live data originally taken from main memory and is
currently available to the processor core on demand.

A dirty bit defines whether or not a cache line contains
data that is different from the value it represents in main
memory.
22

---
Cache hit and cache miss
The cache controller divides the address of the request from
processor core into three fields i.e . the tag field, the set index field,
and the data index field.
The controller then checks the valid bit to determine if the cache line
is active, and compares the cache-tag to the tag field of the requested
address.
If both the status comparison succeed, it is a cache hit. If either the
status comparison fails, it is a cache miss.
23

---
The instruction and data cache
 IDC operation:-
 The ARM720T contains an 8KB mixed Instruction and
●
Data Cache(IDC).
The cache comprises four segments of 64 lines each,
●
each line containing eight words.
The IDC is always reloaded a line at a time. The IDC is
●
enabled or disabled using the ARM720T Control Register
and is disabled on HRESETn.
Note:- The MMU must never be disabled when the cache
is on.
However, you can enable the two devices simultaneously
●
with a single write to the “Control Register”.
24

---
Control Register
31
14 13 12 11 10 9 8 7 6 5 4 3 2 1 0
DPWCAM
UNP/SBZ
V
UNP
RSBL
/SBZ
The C bit determines if data being read can be placed in the IDC and used for
subsequent read operations. Typically, main memory is marked as cachable to
improve system performance,and I/O space is marked as noncachable to stop the
data being stored in the ARM720T cache.
Cachable reads (C=1)
A line fetch of eight words is performed when a cache miss occurs in a cachable
area of memory, and it is randomly placed in a cache bank.
Note:- Memory aborts are not supported on cache line fetches and are ignored.
Uncachable reads (C=0)
An external memory access is performed and the cache is not written.
25

---
31
14 13 12 11 10 9 8 7 6 5 4 3 2 1 0
UNP/SBZ
V
UNP
RSBL
DPWCAM
/SBZ
M Bit
MMU enable/disable:
0 = MMU disabled
1 = MMU enabled
26

---
31
14 13 12 11 10 9 8 7 6 5 4 3 2 1 0
UNP/SBZ
V
UNP
RSBL
DPWCAM
/SBZ
C Bit
Cache enable/disable:
0 = Instruction and/or Data Cache
(IDC) disabled
1 = Instruction and/or Data Cache
(IDC) enabled
27

---
31
14 13 12 11 10 9 8 7 6 5 4 3 2 1 0
UNP/SBZ
V
UNP
RSBL
DPWCAM
/SBZ
W Bit
Write buffer enable/disable:
0 = Write Buffer disabled
1 = Write Buffer enabled
28

---
DRAM/SRAM is “volatile”: contents lost if power lost
Disks are “non-volatile”: contents survive power outages
29

---
30

---
Any Questions ?
31

---
Thank you
Fairness
Learning
Responsibility
Innovation
Respect